## Register Map
IP | IP Start Address | IP End Address | Register Offset | Register Address | Register | Width | Access Type
Instruction Memory | 0x0000_0000 | 0x0000_FFFF | 0x00 | 0x00000000 | MEM[0..16383] | 32-bit | R
Data Memory | 0x0001_0000 | 0x0001_FFFF | 0x00 | 0x00010000 | MEM[0..16383] | 32-bit | R/W
UART | 0x1000_0000 | 0x1000_0FFF | 0x00 | 0x10000000 | THR / RBR | 8-bit | W / R
|  |  | 0x04 | 0x10000004 | IER | 8-bit | R/W
|  |  | 0x08 | 0x10000008 | BAUD_DIVISOR | 32-bit | R/W
|  |  | 0x0C | 0x1000000C | LCR | 8-bit | R/W
|  |  | 0x14 | 0x10000014 | LSR | 8-bit | R
AES-128 | 0x2000_0000 | 0x2000_0FFF | 0x00 | 0x20000000 | CTRL_STATUS | 32-bit | R/W
|  |  | 0x04 | 0x20000004 | KEY0 | 32-bit | R/W
|  |  | 0x08 | 0x20000008 | KEY1 | 32-bit | R/W
|  |  | 0x0C | 0x2000000C | KEY2 | 32-bit | R/W
|  |  | 0x10 | 0x20000010 | KEY3 | 32-bit | R/W
|  |  | 0x14 | 0x20000014 | TEXT0 | 32-bit | R/W
|  |  | 0x18 | 0x20000018 | TEXT1 | 32-bit | R/W
|  |  | 0x1C | 0x2000001C | TEXT2 | 32-bit | R/W
|  |  | 0x20 | 0x20000020 | TEXT3 | 32-bit | R/W
|  |  | 0x24 | 0x20000024 | OUT0 | 32-bit | R
|  |  | 0x28 | 0x20000028 | OUT1 | 32-bit | R
|  |  | 0x2C | 0x2000002C | OUT2 | 32-bit | R
|  |  | 0x30 | 0x20000030 | OUT3 | 32-bit | R
|  |  | 0x34 | 0x20000034 | DOUT0 | 32-bit | R
|  |  | 0x38 | 0x20000038 | DOUT1 | 32-bit | R
|  |  | 0x3C | 0x2000003C | DOUT2 | 32-bit | R
|  |  | 0x40 | 0x20000040 | DOUT3 | 32-bit | R
PWM Controller | 0x4000_0000 | 0x4000_0FFF | 0x00 | 0x40000000 | DUTY_CYCLE (slv_reg0[7:0]) | 32-bit | R/W
|  |  | 0x04 | 0x40000004 | SLV_REG1 | 32-bit | R/W
|  |  | 0x08 | 0x40000008 | SLV_REG2 | 32-bit | R/W
|  |  | 0x0C | 0x4000000C | SLV_REG3 | 32-bit | R/W
AXI DMA | 0x5000_0000 | 0x5000_0FFF | 0x00 | 0x50000000 | DMA_CONTROL | 64-bit | R/W
|  |  | 0x08 | 0x50000008 | DMA_STATUS | 64-bit | R
|  |  | 0x10 | 0x50000010 | DMA_ERROR_ADDR | 32-bit | R
|  |  | 0x18 | 0x50000018 | DMA_ERROR_STATS | 3-bit | R
|  |  | 0x20 | 0x50000020 | DESC0_SRC_ADDR | 32-bit | R/W
|  |  | 0x30 | 0x50000030 | DESC0_DST_ADDR | 32-bit | R/W
|  |  | 0x40 | 0x50000040 | DESC0_NUM_BYTES | 32-bit | R/W
|  |  | 0x50 | 0x50000050 | DESC0_CFG | 32-bit | R/W
RISC-V Timer | 0x6000_0000 | 0x6000_0FFF | 0x000 | 0x60000000 | ALERT_TEST | 32-bit | R/W
|  |  | 0x004 | 0x60000004 | CTRL | 32-bit | R/W
|  |  | 0x100 | 0x60000100 | INTR_ENABLE0 | 32-bit | R/W
|  |  | 0x104 | 0x60000104 | INTR_STATE0 | 32-bit | R/W1C
|  |  | 0x108 | 0x60000108 | INTR_TEST0 | 32-bit | R/W
|  |  | 0x10C | 0x6000010C | CFG0 | 32-bit | R/W
|  |  | 0x110 | 0x60000110 | TIMER_V_LOWER0 | 32-bit | R/W
|  |  | 0x114 | 0x60000114 | TIMER_V_UPPER0 | 32-bit | R/W
|  |  | 0x118 | 0x60000118 | COMPARE_LOWER0_0 | 32-bit | R/W
|  |  | 0x11C | 0x6000011C | COMPARE_UPPER0_0 | 32-bit | R/W
GPIO | 0x7000_0000 | 0x7000_0FFF | 0x008 | 0x70000008 | GPIO_MODE[0..31] | 32-bit | R/W
|  |  | 0x080 | 0x70000080 | GPIO_EN[0..31] | 32-bit | R/W
|  |  | 0x100 | 0x70000100 | GPIO_IN[0..31] | 32-bit | R
|  |  | 0x180 | 0x70000180 | GPIO_OUT[0..31] | 32-bit | R/W
|  |  | 0x200 | 0x70000200 | GPIO_SET[0..31] | 32-bit | R/W
|  |  | 0x280 | 0x70000280 | GPIO_CLEAR[0..31] | 32-bit | R/W
|  |  | 0x300 | 0x70000300 | GPIO_TOGGLE[0..31] | 32-bit | R/W
|  |  | 0x380 | 0x70000380 | INTRPT_RISE_EN[0..31] | 32-bit | R/W
|  |  | 0x400 | 0x70000400 | INTRPT_FALL_EN[0..31] | 32-bit | R/W
|  |  | 0x480 | 0x70000480 | INTRPT_LVL_HIGH_EN[0..31] | 32-bit | R/W
|  |  | 0x500 | 0x70000500 | INTRPT_LVL_LOW_EN[0..31] | 32-bit | R/W
|  |  | 0x580 | 0x70000580 | INTRPT_STATUS[0..31] | 32-bit | R/W1C
EF_WDT32 Watchdog | 0x8000_0000 | 0x8000_FFFF | 0x0000 | 0x80000000 | TIMER | 32-bit | R
|  |  | 0x0004 | 0x80000004 | LOAD | 32-bit | W
|  |  | 0x0008 | 0x80000008 | CONTROL | 32-bit | W
|  |  | 0xFF00 | 0x8000FF00 | IM | 32-bit | W
|  |  | 0xFF04 | 0x8000FF04 | MIS | 32-bit | R
|  |  | 0xFF08 | 0x8000FF08 | RIS | 32-bit | R
|  |  | 0xFF0C | 0x8000FF0C | IC | 32-bit | W
|  |  | 0xFF10 | 0x8000FF10 | GCLK | 32-bit | W
SHA-256 | 0x9000_0000 | 0x9000_0FFF | 0x00 | 0x90000000 | REG0 | 32-bit | R/W
|  |  | 0x04 | 0x90000004 | REG1 | 32-bit | R/W
|  |  | 0x08 | 0x90000008 | REG2 | 32-bit | R/W
|  |  | 0x0C | 0x9000000C | REG3 | 32-bit | R/W
|  |  | 0x10 | 0x90000010 | REG4 ... REG63 | 32-bit | R/W
System Control & Status | 0xA000_0000 | 0xA000_0FFF | 0x00 | 0xA0000000 | SYS_CTRL | 32-bit | R/W
|  |  | 0x04 | 0xA0000004 | SYS_STATUS | 32-bit | R
|  |  | 0x08 | 0xA0000008 | IRQ_ENABLE | 32-bit | R/W
|  |  | 0x0C | 0xA000000C | IRQ_STATUS | 32-bit | R/W1C
|  |  | 0x10 | 0xA0000010 | SCRATCH | 32-bit | R/W
|  |  | 0x14 | 0xA0000014 | SYS_ID | 32-bit | R
|  |  | 0x18 | 0xA0000018 | VERSION | 32-bit | R
|  |  | 0x1C | 0xA000001C | COUNTER | 32-bit | R

## IP Map
IP | Start Address | End Address | Allocated Window | Bus Target | Register Bytes Used | Unused / Guard Space | Bus Interface | Status
Instruction Memory | 0x0000_0000 | 0x0000_FFFF | 64 KB | M00 / Memory | 64 KB | 0 bytes guard | AXI4-Lite | Included
Data Memory | 0x0001_0000 | 0x0001_FFFF | 64 KB | M00 / Memory | 64 KB | 0 bytes guard | AXI4-Lite | Included
UART | 0x1000_0000 | 0x1000_0FFF | 4 KB | M01 | 21 bytes | 4075 bytes | AXI4-Lite | Included
AES-128 | 0x2000_0000 | 0x2000_0FFF | 4 KB | M02 | 68 bytes | 4028 bytes | AXI4-Lite | Included
PWM Controller | 0x4000_0000 | 0x4000_0FFF | 4 KB | M04 | 16 bytes | 4080 bytes | AXI4-Lite | Included
AXI DMA | 0x5000_0000 | 0x5000_0FFF | 4 KB | M05 | 88 bytes | 4008 bytes | AXI4-Lite | Included
RISC-V Timer | 0x6000_0000 | 0x6000_0FFF | 4 KB | M06 | 288 bytes | 3808 bytes | AXI4-Lite | Included
GPIO | 0x7000_0000 | 0x7000_0FFF | 4 KB | M07 | 1536 bytes | 2560 bytes | AXI4-Lite | Included
EF_WDT32 Watchdog | 0x8000_0000 | 0x8000_FFFF | 64 KB | M08 | 65300 bytes address span | 236 bytes | Wrapper-dependent | Included
SHA-256 | 0x9000_0000 | 0x9000_0FFF | 4 KB | M09 | 256 bytes | 3840 bytes | AXI4 | Included
System Control & Status | 0xA000_0000 | 0xA000_0FFF | 4 KB | M10 | 32 bytes | 4064 bytes | AXI4-Lite | Included

## Integration Map
Bus Target | Address Range | IP | Role | Notes
M00 | 0x0000_0000–0x0000_FFFF | Instruction Memory | Memory | Within M00 memory region
M00 | 0x0001_0000–0x0001_FFFF | Data Memory | Memory | Within M00 memory region
M01 | 0x1000_0000–0x1000_0FFF | UART | Peripheral | Existing UART base preserved
M02 | 0x2000_0000–0x2000_0FFF | AES-128 | Peripheral | Existing AES base preserved
M03 | — | I2C | Excluded | Removed from project address map
M04 | 0x4000_0000–0x4000_0FFF | PWM Controller | Peripheral | Proposed reserved-slot assignment
M05 | 0x5000_0000–0x5000_0FFF | AXI DMA | Peripheral | Proposed reserved-slot assignment
M06 | 0x6000_0000–0x6000_0FFF | RISC-V Timer | Peripheral | Proposed reserved-slot assignment
M07 | 0x7000_0000–0x7000_0FFF | GPIO | Peripheral | Proposed reserved-slot assignment
M08 | 0x8000_0000–0x8000_FFFF | EF_WDT32 Watchdog | Peripheral | 64 KB window preserves native 0xFFxx registers
M09 | 0x9000_0000–0x9000_0FFF | SHA-256 | Peripheral | Proposed reserved-slot assignment
M10 | 0xA000_0000–0xA000_0FFF | System Control & Status | Peripheral | Proposed reserved-slot assignment

## RTL IP Inventory
RTL Folder | IP / Component | Category | Address-Map Status | Bus Target
AXI4-Lite-PWM-Controller-IP-Zynq-PYNQ--main | PWM Controller | Memory-mapped IP | Included | M04
Cores-VeeR-EL2 | VeeR EL2 RISC-V CPU core | CPU / non-MM IP | Included | CPU
Data-Memory-IP | Data Memory | Memory-mapped IP | Included | M00
EF_WDT32 | 32-bit Watchdog Timer | Memory-mapped IP via wrapper | Included | M08
Instruction-Memory-IP | Instruction Memory | Memory-mapped IP | Included | M00
System-Control-Status-IP | System Control & Status | Memory-mapped IP | Included | M10
aes_core-master | AES-128 accelerator | Memory-mapped IP | Included | M02
axi-lite_uart-ipcore-develop | AXI-Lite UART | Memory-mapped IP | Included | M01
axi_dma | AXI DMA | Memory-mapped IP | Included | M05
gpio | GPIO controller | Memory-mapped IP | Included | M07
i2c-master | I2C master | Memory-mapped IP | Excluded per request | —
interconnect | AXI interconnect / bridges / SoC top | Infrastructure, not a slave IP | Included | Interconnect
rv_timer | RISC-V timer | Memory-mapped IP | Included | M06
sha256 | SHA-256 accelerator | Memory-mapped IP | Included | M09

## Notes
Scope | Every top-level IP/component folder under rtl/ was inventoried. Nested implementation files inside the VeeR, interconnect, SHA, DMA, etc. trees are not treated as separate addressable IPs.
I2C / SPI | I2C is explicitly excluded. No top-level SPI IP directory was found in the uploaded rtl/ tree, so SPI is also absent from the address map.
Existing RTL | The uploaded README/current top-level SoC uses M00 for external SRAM/boot-ROM, M01 UART, M02 AES, and M03 I2C. This workbook keeps the UART/AES physical bases but treats the separate Instruction/Data Memory IPs as subregions of the M00 memory space.
Reserved slots | M04–M10 are allocated to the seven additional project IPs: PWM, DMA, timer, GPIO, watchdog, SHA-256, and System Control & Status.
WDT window | EF_WDT32 has native registers at offsets 0xFF00–0xFF10, so its proposed bus window is 64 KB rather than 4 KB.
SHA register naming | The SHA AXI slave is generated as a 64-register template in the RTL; the source does not expose semantic register names in the inspected wrapper, so the map uses REG0–REG63.
GPIO | GPIOCount is 32 in gpio_reg_pkg.sv; the register map summarizes generated multireg blocks rather than listing all 384 individual addresses.
Important integration note | This is the project address-map proposal for the expanded IP set. It is not a claim that every M04–M10 IP is already instantiated in aegis_v_soc.v. The interconnect/top-level must be updated before synthesis.