## Testplan
SNo. | Testname | Description | Checkpoint | C verification part | SV verification part
1 | TC_BOOT_01 | Power-on Reset & Entry Vector Check: Hold rst_n low for several clocks, release synchronously, and confirm VeeR-EL2 (u_veer) fetches its first instruction from the configured reset vector (_start) and all peripherals come out of reset quiescent. | CPU executes first opcode at the reset vector. Reset values are present in all peripheral registers; no AXI/WB request is issued before the first fetch. | Execute crt0.S entry: set gp and sp (= __stack_top), zero .bss, then write the boot-start step code 0x0001 to SIG_ADDR[31:16]. | Drive rst_n = 0 for >= 8 clk, release away from the rising edge, monitor IFU AXI AR handshake on u_veer and check ARADDR == RESET_VECTOR. Assert no AWVALID/ARVALID on peripheral buses, UART/I2C idle-high, pwm_out at documented reset level. Requires generated VeeR config headers (otherwise test is conditional).
2 | TC_BOOT_02 | Reset Recovery During Activity: Assert reset while idle, during a peripheral transfer and during an outstanding external-memory request, then verify the SoC recovers cleanly. | No stale response or IRQ after release; all blocks return to reset state and a following transaction completes. Unsupported in-flight abort behaviour is documented, not hidden. | After each reset, re-run boot, re-read peripheral register defaults (UART LSR, AES status, I2C SR, PWM ctrl) and compare to expected reset values; store result in signature. | Virtual sequence starts traffic (UART TX / AES op / I2C transfer / M00 read) then pulses rst_n at a chosen phase. Assertions: no VALID/RVALID/BVALID in the first cycles after release, no unsolicited IRQ. Scoreboards flushed on reset; reset-phase x active-block coverage.
3 | TC_MEM_01 | Local Memory Integrity & Access Widths (ICCM/DCCM): Verify byte, half-word, word (and double-word if supported) loads/stores to local memories, including first/last word, uninitialised regions and configured size boundary. | Read-back equals written data with correct sign/zero extension; no unintended alias at the size boundary; no bus trap on valid accesses. | Write/verify walking 1s/0s and address-as-data patterns using sb/sh/sw and lb/lbu/lh/lhu/lw to ICCM/DCCM, first and last word and one word beyond; branch to fail_trap(n) on mismatch. | Snoop LSU/IFU AXI and u_el2_mem interface; scoreboard against byte-addressed reference memory using WSTRB; check routing (IFU vs LSU) and that no ECC/access-fault signal is raised for valid addresses.
4 | TC_CORE_01 | Exception & Trap Handling: Trigger illegal instruction, misaligned access, access fault and (if enabled) PMP/privilege violations and verify trap behaviour and return. | mcause, mepc and mtval hold the expected values for each case; mret returns to the correct PC; no unexpected trap elsewhere. | Install mtvec handler; execute an illegal opcode, a misaligned lw/sw, and an access to a faulting address; in the handler read mcause/mepc/mtval, advance mepc, mret, and log result to signature. | Compare retirement/trace PC at trap entry with expected handler address; coverage on exception class x memory target; flag any trap not predicted by the sequence.
5 | TC_CORE_02 | External Interrupt Handling: Pulse and hold selected extintsrc_req inputs and verify the core takes, services and returns from the interrupt without lost or duplicate events. | Interrupt taken exactly once per event; ISR runs; no event lost or duplicated. | Enable external interrupt (mie.MEIE, mstatus.MIE and interrupt controller enable); ISR increments counter, clears source and mret; main loop compares counter to number of injected events. | Interrupt agent drives extintsrc_req as a pulse and as a level; monitor core interrupt-taken indication / trap trace; scoreboard checks event count equals ISR count.
6 | TC_CORE_03 | JTAG Debug Smoke: Reset the TAP, read IDCODE and perform halt/resume/register access if the debug build is enabled. | IDCODE matches expected value; core halts and resumes; register access returns expected value. | Run a simple counting loop so progress is visible across halt/resume (counter value stored to DMEM). | JTAG agent: TAP reset, IDCODE shift, debug halt request, register read, resume. Check TAP response and that retirement stops during halt and restarts on resume.
7 | TC_XMEM_01 | External AXI Memory Read/Write & Burst: Core and initiators access the external memory model on SoC M00 with zero and variable latency. | Address, data, strobe and ID are correct end-to-end; burst beat count = AWLEN+1 with WLAST/RLAST on the final beat; signature matches. | Write a known buffer to the external-memory region, read it back with word and burst-friendly loops (memcpy), compare and store signature. | AXI slave memory agent on mem_axi_*: capture AW/W/B and AR/R per Section 11.1 recipe; byte-addressed reference model; check ID preservation and WSTRB; programmable latency 0..N.
8 | TC_XMEM_02 | External Memory Backpressure & Error Response: Insert ready delays and inject SLVERR/DECERR on M00. | Initiator handles the error per architecture; fabric drains cleanly with zero outstanding transactions; no deadlock. | Access the external region with a bus-error handler installed; confirm handler entry for an errored access and normal completion afterwards. | Slave agent randomises mem_axi_awready/wready/arready/rvalid delays and injects SLVERR/DECERR on selected transactions. Check payload stability under backpressure and outstanding-count == 0 at end.
9 | TC_BUS_01 | Crossbar Address Decode: Single reads/writes to base, last byte and adjacent window of every implemented target to prove correct target select and no cross-target leakage. | Only the addressed target sees the transaction; correct data/response returned; no unintended side effects on neighbouring windows. | Access <TARGET>_BASE and <TARGET>_BASE+SIZE-4 and the adjacent word for each implemented target (UART, AES, I2C, PWM, IMEM, DMEM, ext-mem); verify expected register/memory result. | AXI master agent single transfers per window; passive monitors on each target port assert exactly one target selected per transaction; decode covergroup (below/at/inside/last/above each window, aligned/misaligned).
10 | TC_BUS_02 | Unmapped / Reserved Window Access (Error Response): Access unmapped and reserved crossbar targets and verify the configured error response. | Interconnect returns the configured DECERR/SLVERR with correct ID; CPU takes a precise bus-error trap; no hang and no peripheral side effect. | Perform 32-bit load/store to an unmapped address and to a reserved target window; catch expected bus-error trap in the mtvec handler and record it. | Monitor crossbar master side: check RRESP/BRESP != OKAY, returned ID equals request ID, ARREADY/AWREADY not stuck; confirm no activity on any peripheral port.
11 | TC_BUS_03 | Multi-Initiator Arbitration (IFU vs LSU): Issue simultaneous requests from the two initiators to the same and to different targets. | No starvation or deadlock; arbitration matches the specified policy; targets progress independently. | Run a loop that fetches code from one region while LSU alternates accesses to UART, AES and DMEM. | Two active AXI master agents started together by a virtual sequence; scoreboard checks order, ID preservation (ARID/AWID) and bounded wait per initiator; contention covergroup (same/different target).
12 | TC_BUS_04 | AXI Channel Independence: Present AW before W, W before AW and concurrent read/write traffic. | No response before acceptance; one response per transaction; ID and response match request. | N/A in firmware (needs pin-level channel ordering); core simply generates normal store/load traffic as background. | AXI master agent randomises AW/W order and delays per Section 11.2; assertion: BVALID only after both AW and W accepted; concurrent AR/R stream checked independently.
13 | TC_BUS_05 | AXI Burst Integrity: INCR bursts of legal length/size with lane alignment and boundary cases to the memory target. | Correct beat count, address progression, WLAST/RLAST, ID preservation and response routing. | Optional: memcpy/memset over a boundary-crossing region to generate bursts if the core issues them. | AXI master burst sequences (len/size/offset constrained to avoid 4KB crossing violations); WLAST/RLAST and address-progression checkers; scoreboard compares memory contents.
14 | TC_BUS_06 | Backpressure & Random Traffic Stress: Random target READY delays and response backpressure under concurrent traffic from both initiators. | VALID and payload stable while !READY; no loss or duplication; all transactions complete; zero outstanding at end. | Background C workload (memory + peripheral loops) running during the stress. | Constrained-random concurrent sequences on both masters across multiple targets; random ready/valid delays; global scoreboard; stability assertions; targeted crosses (target x concurrent initiator x backpressure).
15 | TC_BRG_01 | AXI4-to-AXI-Lite Bridge Conversion & Response: Single accesses through u_bridge_uart/aes/i2c/pwm with varied AXI IDs and error responses. | Exactly one Lite transaction per accepted AXI transaction; correct address/data/strobes; response and ID returned correctly; no invented OKAY. | Single 32-bit read/write to a register of each bridged peripheral (UART, AES, I2C, PWM) and compare result. | AXI master agent on bridge slave side; passive AXI-Lite monitor on m_axil_*; AXI-Lite slave agent returns OKAY/SLVERR; one-to-one transaction scoreboard with ID/response check; AW-before-W and W-before-AW cases.
16 | TC_BRG_02 | Bridge Stall & Reset Behaviour: Stall each Lite channel independently and reset during each channel phase. | VALID/payload stable on stalled channel; no duplicate Lite request; outputs idle after reset; no phantom response. | N/A in firmware (needs per-channel stall control). | AXI-Lite agent per-channel delay knobs (AW/W/B/AR/R) plus stalled B/R ready on AXI side; reset injected at each phase; assertions for stability, idle after reset and no stale response; stall-combination coverage.
17 | TC_UART_01 | UART Configuration & Register Readback: Verify reset defaults, DLAB/divisor programming (DLL/DLM), LCR and IER readback and read-only/reserved bit behaviour. | Registers accept configuration and retain values; reset defaults and read-only bits behave per RTL register documentation. | Read reset values; set LCR.DLAB, write DLL/DLM divisor, clear DLAB, write LCR = 0x03 (8N1) and IER; read back and assert equality; branch to fail_trap(n) on mismatch. | Passive AXI-Lite monitor at u_uart; register model compares each readback; assert BRESP == OKAY and handshake behaviour on every access.
18 | TC_UART_02 | UART Transmitter Serialisation: Transmit known bytes on uart_tx at the configured baud rate and frame format. | uart_tx idle high; frame = start low, data LSB-first, optional parity, stop high; byte value and bit period match programming. | Poll LSR transmit-empty (THRE) then write byte (e.g. 0x4B) to THR; poll LSR TEMT for shift-register empty; repeat for a short byte sequence. | UART agent monitor detects start-bit falling edge on uart_tx, samples each bit mid-period using the programmed divisor, checks parity/stop, flags error if byte != expected; baud tolerance check.
19 | TC_UART_03 | UART Receive & Loopback: Inject serial frames into uart_rx and also run internal/external loopback with back-to-back bytes. | RBR returns injected byte; LSR data-ready set; no loss/duplication; byte order preserved. | Poll LSR data-ready, read RBR and verify (RBR & 0xFF) == expected (e.g. 0xA5); for loopback enable the loopback control, send a byte stream and compare received bytes. | UART agent drives start/data(LSB first)/parity/stop on uart_rx with correct bit period; for external loopback connects uart_tx to uart_rx; scoreboard compares TX bytes with RX readbacks.
20 | TC_UART_04 | UART FIFO Occupancy & Overflow: Fill, drain and clear TX/RX FIFOs; force back-to-back unread RX bytes. | FIFO status/threshold bits correct; overrun error set when FIFO overflows; bus remains unblocked. | Write FCR to enable/clear FIFOs; send 2+ (up to FIFO depth + 1) characters without reading RBR; read LSR and verify overrun bit; flush by reading RBR. | UART agent transmits bursts without pause; FIFO reference model tracks occupancy; scoreboard checks LSR/IRQ flags and that the AXI-Lite interface is never blocked.
21 | TC_UART_05 | UART Frame Format Coverage: Word lengths, parity modes, stop-bit settings and divisor extremes. | Waveform and receive decode correct for every supported format; unsupported modes behave as documented. | Loop over LCR/divisor combinations, sending and receiving one byte per setting. | UART agent configured per iteration (baud, parity, stop, word length); waveform checker; baud class x frame format x parity covergroup.
22 | TC_UART_06 | UART Line Error Detection: Inject parity, framing, break, overrun and noise faults. | Corresponding LSR error bits set and cleared per spec; IRQ cause reported correctly. | Read LSR/IIR after each injected fault, log error bits, verify clear-on-read behaviour. | UART agent error-injection (bad parity, missing stop, long low = break, glitch noise); scoreboard predicts LSR bits and IRQ cause.
23 | TC_UART_07 | UART Interrupt Generation & Service: Enable RX, TX, line-status (and modem if implemented) interrupts. | IRQ asserts on the enabled cause, IIR reports correct priority/cause, IRQ deasserts after service. | ISR reads IIR, services the indicated cause (read RBR / write THR / read LSR), counts events to signature. | Monitor UART IRQ output (and CPU interrupt input if connected); check assertion timing, priority order, deassertion after the service access; identify disconnected IRQ path as an integration gap.
24 | TC_AES_01 | AES Register Map & Reset State: Read reset/ID/status registers and exercise legal key/data/control writes including byte enables. | Reset values and access permissions match RTL; status transitions as documented. | Read ID/version/status; write/read back key and data-in words; verify read-only registers ignore writes. | Passive AXI-Lite monitor at u_aes; AES register model; WSTRB-partial write cases; status transition checker.
25 | TC_AES_02 | AES FIPS-197 128-bit Encryption Known-Answer Test: Load the FIPS-197 Appendix B key and plaintext and run encryption. | Ciphertext = 0x3925841d, 0x02dc09fb, 0xdc118597, 0x196a0b32 (word order per RTL); DONE status set; result stable until next operation. | Write key words (2b7e1516 28aed2a6 abf71588 09cf4f3c) and plaintext words (3243f6a8 885a308d 313198a2 e0370734); write control KLD, poll KDONE; write control LD, poll DONE; read ciphertext words and compare. | Scoreboard latches key/plaintext, computes AES-128 with an independent reference (C/DPI model), monitors busy/done signals if visible, checks status timing and read-data bus values.
26 | TC_AES_03 | AES Re-key & Randomised Vectors: Re-key and encrypt multiple plaintexts with random keys/data. | Every result matches the reference; no stale key or data leaks between operations. | Loop over a table of key/plaintext/expected-ciphertext vectors (including FIPS vector) and compare. | Randomised key/data sequence; DPI-C AES reference in scoreboard; stale-data check by changing only key or only data between runs.
27 | TC_AES_04 | AES Busy Write-Protection Check: Write control, key or data registers while an encryption is in progress. | Documented busy behaviour (ignored, accepted or error); in-flight result is not corrupted; no false completion. | Start encryption, immediately attempt writes of 0xDEADBEEF to key and data-in registers, then after DONE verify ciphertext equals the original FIPS vector. | AXI-Lite monitor checks response (OKAY/SLVERR) and that internal result is unchanged; status checker confirms DONE not asserted early.
28 | TC_AES_05 | AES Reset During Operation: Reset while idle and while an encryption is active. | Status and outputs return to reset values; next operation completes correctly. | After reset re-run the FIPS KAT and compare ciphertext. | Reset injected mid-operation; check status/outputs reset and no stale completion; follow-up KAT scoreboard.
29 | TC_WB_01 | AXI-Lite to Wishbone Bridge Mapping: Access each mapped I2C register through u_wb_bridge with varied AXI channel ordering. | Wishbone adr/dat/sel/we map correctly from the AXI-Lite byte offset; exactly one AXI response per Wishbone cycle; read data returned correctly. | Read/write each I2C register (prescale lo/hi, control, TXR/RXR, command/status) via memory-mapped pointers. | AXI-Lite master agent + passive Wishbone monitor on cyc/stb/we/adr/dat/ack; address-conversion scoreboard (byte offset -> register index).
30 | TC_WB_02 | Wishbone Wait-State & Reset Handling: Delay ACK, inject supported error/stall conditions and reset during idle/active cycles. | Request held until completion; no early response or duplicate cycle; Wishbone control idle after reset; no stale AXI response. | N/A in firmware (needs ACK delay control). | Wishbone slave agent with programmable ACK latency; assertions: cyc/stb/adr/we stable until ack, one AXI-Lite response per cycle, idle after reset.
31 | TC_I2C_01 | I2C Register Programming: Program prescaler, control, TX/RX and command registers and read back supported fields. | Register semantics and reset values per RTL; enable bit takes effect. | Write prescaler low/high and control (core enable), read back and compare; check status register idle value. | Passive AXI-Lite + Wishbone monitors; I2C register model comparison.
32 | TC_I2C_02 | I2C Master Write Transaction: START, slave address + write, data bytes with slave ACK, STOP. | SDA START/STOP occur while SCL high; address/data MSB-first; ACK sampled on 9th clock; SCL frequency matches prescaler; completion flag/IRQ set. | Write slave address¦W to TXR, command START+WRITE, poll status until TIP clear and check ACK; write each data byte to TXR with WRITE command; finish with STOP command; clear IRQ. | I2C slave agent/monitor (ACK model, open-drain electrical model - no one drives a logic one); checks START/STOP timing, bit order, SCL period, received bytes vs scoreboard.
33 | TC_I2C_03 | I2C Master Read Transaction: Address + read, ACK intermediate bytes, NACK final byte, STOP. | Received bytes match slave data; master ACKs intermediate and NACKs last byte; status/IRQ correct. | START + address¦R, issue READ commands with ACK (intermediate) and NACK (final) bit set, read RXR after each byte and compare to expected, then STOP. | I2C slave agent drives data while SCL low, holds through SCL high; scoreboard compares RXR values; ACK/NACK sequencing checker.
34 | TC_I2C_04 | I2C NACK Handling: NACK the address phase and a data phase. | Status flags report NACK; transaction terminates correctly; software-visible status matches bus behaviour. | Read status after each command, detect no-ACK, issue STOP, record result in signature. | I2C slave agent NACK injection at address and data phase; status/flag checker; bus-release check after STOP.
35 | TC_I2C_05 | I2C Clock Stretching: Slave holds SCL low during a transfer. | Master waits for SCL release; transaction resumes with no data corruption. | Normal write/read transfer (firmware unchanged); compare data afterwards. | I2C slave agent holds SCL low for random durations on selected bits; check master does not advance and data integrity is maintained.
36 | TC_I2C_06 | I2C Repeated START & Multi-Byte Sequences: Write-then-read with repeated START and longer byte sequences. | Correct bus sequence (no STOP between phases) and command-engine status. | Issue START+write register-pointer byte, then repeated START+read N bytes, then STOP; compare data. | I2C monitor checks repeated START (SDA fall while SCL high without STOP) and byte count; scoreboard of full transfer.
37 | TC_I2C_07 | I2C Arbitration Loss & Reset Stress: Competing master pulls SDA low during a released-high bit; reset at multiple bus phases. | Arbitration loss detected and bus released if implemented; lines released safely on reset; no phantom completion. | Read the arbitration-lost status bit after a deliberately contended transfer; re-run a normal transfer after reset. | I2C agent as competing master; random reset injection at bus phases; open-drain release assertions; protocol scoreboard.
38 | TC_PWM_01 | PWM Register Access & Reset Defaults: Read/write control, period and duty registers including byte strobes. | Readback equals written value; reset defaults and output enable behave per RTL. | Read reset values, write/read back control, period and duty registers, test partial-byte writes. | Passive AXI-Lite monitor at u_pwm; register model; check pwm_out at reset level before enable.
39 | TC_PWM_02 | PWM Duty & Period Measurement: Program minimum, zero, midpoint and maximum duty at several periods. | Measured period, high time and duty on pwm_out equal the values derived from RTL semantics (including endpoint behaviour). | Program enable/period/duty for each case; wait for each write response before the measurement window; signal completion via signature. | PWM monitor samples pwm_out every clk for several periods, measures rising-to-rising period and high cycles, compares with expected equations from the RTL.
40 | TC_PWM_03 | PWM Update Timing & Reset: Change duty during high and low phases; reset while output high and low. | Update timing/glitch behaviour matches RTL; output returns to reset level and restarts cleanly after reset. | Change duty register mid-run at controlled points (cycle-count loops) and re-enable after reset. | Waveform monitor characterises update phase; reset injection while pwm_out high/low; assert reset level and clean restart.
41 | TC_IMEM_01 | Instruction Memory Read & Boundary: Read first/last words and selected patterns; probe alignment, aliasing and depth boundary of u_imem. | Data equals initialised image; index mapping defined; invalid accesses are blocked by top-level decode or recorded as an RTL limitation. | Read first/last IMEM words and pattern locations; compare to compiled image; probe boundary and aliased addresses. | AXI-Lite master reads; image-based reference scoreboard; alias/boundary checker; hold RREADY low to verify RVALID/RDATA stability.
42 | TC_IMEM_02 | Instruction Memory Write Rejection: Attempt writes with varied data and strobes to read-only IMEM. | BRESP = SLVERR and memory contents unchanged. | Store to an IMEM address with bus-error handler installed; read back and verify unchanged. | AXI-Lite write sequence (AW and W presented together per Section 11.8) expecting SLVERR; read-back scoreboard.
43 | TC_DMEM_01 | Data Memory Read/Write Integrity: Full-word and random word write/read across addresses of u_dmem. | Data integrity preserved; OKAY response on every access. | Write incrementing and random words across DMEM, read back and compare. | AXI-Lite master random write/read; byte-addressed reference model; response checker.
44 | TC_DMEM_02 | Data Memory Byte-Strobe Semantics: Each single-byte lane, all lane combinations and zero strobe. | Only selected byte lanes change; unaffected bytes preserved; zero strobe leaves data unchanged. | Use sb/sh stores to each byte/half-word offset and verify neighbouring bytes unchanged. | Sequence over all 16 WSTRB masks; AW and W handshake in same cycle per DMEM write-fire condition; lane-preservation scoreboard.
45 | TC_DMEM_03 | Data Memory Boundary & Out-of-Range: First/last valid word, unaligned and out-of-range accesses. | Defined truncation/error behaviour; no alias beyond specification. | Access first/last word, unaligned and one-past-end addresses with fault handler installed. | Boundary-address sequence; response and alias checker; record RTL limitation if truncation aliasing exists.
46 | TC_MEM_BP_01 | Memory Response Backpressure & Concurrency: Hold BREADY/RREADY low and issue concurrent reads/writes where AXI-Lite permits. | Response VALID and data stable until accepted; no lost accesses; deterministic ordering. | N/A in firmware (needs response-ready control). | Master agent delays BREADY/RREADY; stability assertions; concurrent read/write virtual sequence; ordering scoreboard.
47 | TC_INT_01 | Peripheral Window Access Through Crossbar & Bridge: Access every mapped peripheral through CPU -> crossbar -> bridge -> peripheral path. | Correct target, register result and no address alias for UART, AES, I2C and PWM paths. | Write/read a known register in each peripheral base window and verify. | Passive monitors on crossbar, bridge and peripheral buses; end-to-end transaction scoreboard; no cross-peripheral side effects.
48 | TC_INT_02 | Integrated Firmware Sequence: Configure UART and PWM, run AES KAT, access I2C registers, store a signature. | Signature written after all steps; UART frame, PWM waveform, AES ciphertext and I2C transaction all observed correctly. | main(): uart_init + send byte, pwm_config, aes_kat(), i2c_write_test(), then write 0x900D to SIG_ADDR[31:16] (0xDEAD on any failure). | Virtual sequence: preload image, release reset; UART/I2C/PWM monitors and AES scoreboard run concurrently; sample signature write on the AXI bus; check outstanding transactions == 0.
49 | TC_INT_03 | Concurrent IFU/LSU and Peripheral Traffic: Instruction fetch while LSU performs memory and peripheral traffic with peripheral pins active. | No crossbar starvation, data corruption or response misrouting. | Mixed loop: DMEM memcpy, UART transmit, AES operation, I2C register polls. | Peripheral line agents (UART, I2C slave, PWM monitor) active simultaneously; crossbar scoreboard and misrouting checker.
50 | TC_INT_04 | Interrupt Wiring Integration: Cause UART/I2C/peripheral interrupts (if connected) and an external interrupt and verify core response. | Interrupt polarity and wiring correct; core responds; disconnected IRQ paths identified and logged as integration gaps. | Enable each connected interrupt source, ISR reads source status, clears it and increments a per-source counter. | IRQ monitors on each source and on core input; interrupt agent drives extintsrc_req; wiring/polarity checks; gap report for unconnected IRQs.
51 | TC_INT_05 | Long Mixed Workload & Safe-Boundary Reset: Long randomised software and serial-timing workload with periodic reset only at safe boundaries. | No leaks or deadlock; scoreboards stable; outstanding count zero at end of test. | Long loop mixing memory, UART, AES, I2C and PWM operations with periodic checkpoints in signature. | Randomised serial/target delays; safe-boundary reset sequence; global watchdog reports last channel/signal state on timeout; end-of-test outstanding check.
52 | TC_FULL_01 | Full Regression Firmware Pass Verification: Complete execution of the entire firmware suite validating all peripherals sequentially. | SIG_ADDR[31:16] reports 0x900D; simulation finishes cleanly without timeouts. | Execute main() through test_mem(), test_bus(), test_uart(), test_aes(), test_i2c(), test_pwm() and test_integration(); write 0x900D on final success, 0xDEAD from fail_trap(). | Testbench samples the signature write on the AXI bus; on 16'h900D prints '*** ALL FIRMWARE CHECKS PASSED ***' and calls $finish; on 16'hDEAD reports failure with the failing step code; global timeout otherwise.

## Notes
Source: Aegis-V SoC UVM Verification Test Plan (66 plan items consolidated into 52 test cases in the VeeR_EL2_SoC_Testplan layout).
Plan IDs are merged where scenarios share one firmware/SV flow (e.g. SOC_RST_001 + CORE_BOOT_001 -> TC_BOOT_01). Priorities (P0/P1/P2) from the plan are not shown in this layout.
ASSUMPTION: addresses, register names and offsets are symbolic (<TARGET>_BASE, SIG_ADDR, RESET_VECTOR). Bind them to the elaborated aegis_v_soc.v address map and the RTL register documentation.
ASSUMPTION: the reference file reports progress on GPIO_OUT; Aegis-V instantiates no GPIO, so a signature word at SIG_ADDR is used instead (0x900D pass, 0xDEAD fail, step codes in [31:16]). Change to your chosen mechanism.
ASSUMPTION: C verification part = firmware on the VeeR EL2 core; 'N/A in firmware' marks tests needing pin-level control. These C-side items are conditional on the VeeR configuration being generated (README: core is currently held in reset in the existing SoC testbench).
Blocks present in the reference (Timer, WDT, DMA, GPIO, SHA-256) are not instantiated in aegis_v_soc and are therefore not included.