## Test Plan
S No | Test Name | Description | C Side | SV Side
1 | SOC_RST_001 | [P0] Power-on reset held for multiple clocks, released synchronously; repeat reset. Check reset values, no spurious AXI/WB requests, peripherals quiescent, reset polarity and release latency. | N/A (reset-only test; core held in reset or idle). | Reset sequence (rst_n driver); passive AXI/WB monitors; reset-value checks; assertions: no VALID after reset, outputs idle.
2 | SOC_RST_002 | [P1] Assert reset during idle, during a peripheral transfer and during an outstanding external memory request. No stale response/IRQ; clean recovery; document unsupported in-flight abort behaviour. | Optional: C routine that starts a peripheral transfer and then re-checks register defaults after reset. | Virtual sequence: start traffic then pulse reset at chosen phase; scoreboard flush; post-reset 'no phantom response' assertion; reset-phase coverage.
3 | CORE_BOOT_001 | [P0] Boot initialised minimal program from configured reset vector; perform arithmetic and signature store. Needs functional VeeR config. | Minimal C/startup (crt0 + main): arithmetic, store signature word to agreed address. | Preload ext-memory/ICCM image; release reset; AXI slave memory agent; compare signature/retirement; check no unexpected trap.
4 | CORE_MEM_001 | [P0] Instruction fetch plus aligned byte/halfword/word/doubleword loads/stores supported by configuration. Check data, strobes, sign/zero extension, ordering, IFU/LSU routing. | C test with volatile loads/stores of every width (lb/lbu/lh/lhu/lw/sw...) to known addresses; self-check values. | AXI monitor on LSU/IFU; scoreboard with byte-addressed reference memory and WSTRB checks.
5 | CORE_EXC_001 | [P1] Illegal instruction, misalignment, access fault and privilege/PMP cases enabled by configuration. Check trap cause/PC/status and return. | C test with trap handler: trigger each exception, read mcause/mepc/mtval, return via mret; report to signature. | Checker comparing expected trap cause/PC from signature/trace; coverage on exception classes.
6 | CORE_IRQ_001 | [P1] Pulse and hold selected extintsrc_req; software enables/clears interrupt. Core takes expected interrupt and returns; no lost/duplicate event. | C ISR + PLIC/CSR (mie/mstatus) enable; count interrupts into signature; clear source. | Interrupt agent drives extintsrc_req (pulse/level); check ISR count matches events.
7 | CORE_DBG_001 | [P2] JTAG TAP reset/IDCODE and halt/resume/register access if debug build is enabled. | Optional: simple C loop/counter to observe halt/resume. | JTAG agent: TAP reset, IDCODE read, halt/resume/register access sequences; TAP response checker.
8 | LOCAL_MEM_001 | [P0] Exercise ICCM/DCCM initialised and uninitialised regions, boundary and configured size. Correct local data/fetch, no unintended alias, configuration-specific protection. | C test walking first/last words of ICCM/DCCM, pattern write/read-back, check alias offsets. | Memory-config object (sizes/bases); scoreboard reference storage; boundary/alias checks.
9 | XBAR_DECODE_001 | [P0] Single reads/writes to each implemented target window and unmapped/reserved windows. Correct target select; no cross-target leakage; expected DECERR for unmapped region. | C probe of each base/last address (volatile access); record bus-error/trap for unmapped windows. | AXI master agent single transfers per window; target monitors confirm single-target select; response (OKAY/DECERR) checker; decode coverage.
10 | XBAR_ARB_001 | [P0] LSU and IFU issue simultaneous requests to same and different targets. Arbitration as specified, no starvation, independent target progress. | Optional: C code generating concurrent fetch + load traffic. | Two active AXI master agents with synchronised start (virtual sequence); arbitration/starvation scoreboard.
11 | XBAR_CHAN_001 | [P0] AW and W arrive independently in either order; concurrent read and write. Channel independence, no response before acceptance, matching ID/response. | N/A (needs pin-level channel control). | AXI master sequence with randomised AW/W order and delays; ID/response matching scoreboard; channel-order assertions.
12 | XBAR_BURST_001 | [P1] INCR bursts with legal lengths, sizes, lane alignment and boundary cases to memory target. Beat count, address progression, WLAST/RLAST, ID preservation. | Optional: C memcpy/memset-style loops to trigger bursts if core generates them. | AXI burst sequences (len/size/boundary constraints); WLAST/RLAST checkers; address-progression scoreboard.
13 | XBAR_STALL_001 | [P1] Random target READY delays and master response backpressure. Payload stability, no loss/duplication, eventual completion. | N/A. | Random ready/valid delay config in master and slave agents; stability assertions; transaction count scoreboard.
14 | XBAR_ERR_001 | [P1] Inject SLVERR/DECERR from target and unmapped access where legal. Error routed to requester with correct ID, no deadlock. | Optional: C access to unmapped/error region with fault handler. | Slave agent error-injection; scoreboard checks routed BRESP/RRESP and ID; watchdog for deadlock.
15 | XBAR_STRESS_001 | [P2] Constrained-random concurrent traffic from two initiators across multiple targets. Scoreboard consistency, no starvation/deadlock, contention coverage. | N/A. | Random virtual sequence on both masters; global scoreboard; contention/overlap covergroups; seeded regression.
16 | EXT_MEM_001 | [P0] External memory model supports reads/writes and bursts with zero and variable latency. Address/data/strobe/ID correctness and architectural signature. | C program writing/reading external-memory region and storing signature. | AXI slave memory agent (M00) with programmable latency; byte-addressed reference model; strobe/ID checks.
17 | EXT_MEM_002 | [P1] Backpressure and injected SLVERR/DECERR on M00. Core/initiator handles response per architecture; fabric drains cleanly. | C access with bus-error handler; confirm handler entry/return. | Slave agent: ready backpressure + error injection; fabric-drain (outstanding==0) check.
18 | BRIDGE_BASIC_001 | [P0] Single read/write, AW-before-W and W-before-AW, address/data delays. One Lite transaction per accepted AXI transaction; correct address/data/strobes/response. | C single read/write to each peripheral bridge window in SoC-level run. | AXI master agent + AXI-Lite passive monitor on m_axil_*; one-to-one transaction scoreboard.
19 | BRIDGE_RESP_001 | [P0] OKAY, SLVERR and decode/error response; vary AXI IDs. Response and ID returned correctly; no invented success. | N/A. | AXI-Lite slave agent injecting responses; random ID sequences; response/ID scoreboard.
20 | BRIDGE_STALL_001 | [P1] Stall Lite AW/W/B/AR/R independently; stall AXI B/R ready. Stable valid/payload, correct sequencing, no deadlock or duplicate Lite request. | N/A. | Per-channel delay knobs in AXI-Lite agent; VALID/payload stability assertions; duplicate-request check.
21 | BRIDGE_RESET_001 | [P1] Reset while idle and during each channel phase. Outputs idle; no phantom post-reset response; documented cancellation semantics. | N/A. | Reset injected at each channel phase; idle-output and no-stale-response assertions.
22 | BRIDGE_STRESS_001 | [P2] Randomised legal traffic and concurrent read/write attempts. Throughput, ID bookkeeping, ordering, stall-combination coverage. | N/A. | Random traffic sequence; ID/order scoreboard; channel-stall cross coverage.
23 | UART_REG_001 | [P0] Read/write implemented registers; reset defaults; DLAB/divisor programming. Register decode, writable/read-only behaviour, reset values, reserved bits. | C register read/write test with DLAB toggling; compare against expected defaults. | AXI-Lite register sequence; UART register model (RAL-style) comparison.
24 | UART_TXRX_001 | [P0] Configure common frame (8N1), transmit known bytes, receive known serial frames. Decoded start/data/parity/stop, byte order, baud tolerance, RX readback. | C driver: set divisor/LCR, write THR bytes, poll LSR, read RBR. | UART agent decodes uart_tx and drives uart_rx; baud/frame checker; scoreboard of TX/RX bytes.
25 | UART_LOOP_001 | [P0] Internal/external loopback and back-to-back bytes. No loss/duplication; status flags and TX/RX ordering. | C loopback test: enable loopback, send byte stream, compare received bytes. | UART agent in external-loopback mode; scoreboard for order/loss; LSR status checks.
26 | UART_FIFO_001 | [P1] Empty/full/threshold, FIFO clear, bursts, simultaneous TX/RX. FIFO occupancy/status and overflow/underflow behaviour. | C test filling/draining FIFOs and reading LSR/FCR status. | FIFO reference model; UART agent bursts; occupancy/status scoreboard.
27 | UART_FMT_001 | [P1] Supported word lengths, parity modes, stop-bit settings, divisor extremes. Correct waveform and receive decode; unsupported modes handled as documented. | C loop over LCR/divisor settings sending a test byte. | UART agent configurable format/baud; waveform checker; format covergroup.
28 | UART_ERR_001 | [P1] Parity, framing, break, overrun and noise injection. LSR/error status and IRQ cause/clear behaviour. | C test reading LSR/IIR, clearing error bits, logging results. | UART agent error injection (parity/framing/break/noise); LSR/IRQ scoreboard.
29 | UART_IRQ_001 | [P1] Enable/disable RX, TX, line-status, modem interrupts if implemented. IRQ assertion, priority/cause reporting, deassertion after service. | C ISR reading IIR, servicing cause, counting events. | IRQ monitor; cause/priority checker; deassertion check after register service.
30 | UART_STRESS_001 | [P2] Random serial timing within tolerance plus concurrent software register access. Scoreboard and coverage closure. | C background register polling/writes concurrent with serial traffic. | Randomised serial timing sequence + AXI-Lite traffic; scoreboard; coverage closure.
31 | AES_REG_001 | [P0] Reset defaults, ID/version/status reads, legal key/data/control writes. Register map, access permissions, byte enables, status transitions. | C register map read/write test with WSTRB-style byte accesses. | AXI-Lite register sequence; AES register model; status transition checker.
32 | AES_KAT_001 | [P0] FIPS-197 AES-128 known-answer encryption vector. Ciphertext matches independent reference; done/status timing and result stability. | C driver: write key, KLD, poll KDONE, write plaintext, LD, poll DONE, read ciphertext, compare to FIPS-197 vector. | AXI-Lite sequence with same steps; independent AES reference model (or DPI-C) in scoreboard.
33 | AES_RELOAD_001 | [P1] Re-key and run multiple plaintexts; randomised keys/data. Correct results; no stale key/data leakage between transactions. | C loop over multiple keys/plaintexts with expected ciphertexts. | Randomised key/data sequence; reference model scoreboard.
34 | AES_BUSY_001 | [P1] Access/control writes while operation is active. Defined busy/ignored/accepted behaviour; no corruption or false completion. | C test issuing writes while busy then checking result. | Busy-phase sequence; first-result integrity scoreboard; status checker.
35 | AES_RESET_001 | [P1] Reset during idle and active operation. Status/output reset behaviour and successful next operation. | Post-reset C re-run of KAT (SoC-level). | Reset injection during operation; reset-state checks; follow-up KAT sequence.
36 | AES_STRESS_001 | [P2] Random legal programming, polling and response stalls. Transaction integrity and control/status coverage. | C random-ish register programming/polling loop. | Randomised sequences with response stalls; control/status covergroups.
37 | WB_BRIDGE_001 | [P0] AXI-Lite reads/writes to each mapped Wishbone register; vary AXI channel ordering. Correct WB address/data/select/we mapping and AXI response. | C reads/writes to I2C register window (SoC-level). | AXI-Lite master agent + Wishbone passive monitor; address-mapping scoreboard.
38 | WB_BRIDGE_WAIT_001 | [P1] Insert WB ACK delay and supported error/stall conditions. AXI request held until completion; no early response, duplicate cycle or deadlock. | N/A. | Wishbone slave agent with ACK delay/error; hold-until-ACK assertions; duplicate-cycle check.
39 | WB_BRIDGE_RESET_001 | [P1] Reset during WB idle and active cycle. WB controls idle after reset; no stale AXI response. | N/A. | Reset injection mid-cycle; idle/no-stale-response assertions.
40 | I2C_REG_001 | [P0] Program prescaler, control, TX/RX registers; read back supported fields. Register semantics and reset values. | C register program/read-back for prescaler/CTR/TXR/RXR/CR/SR. | AXI-Lite register sequence; I2C register model.
41 | I2C_WRITE_001 | [P0] Master START, address + write bytes, slave ACK, STOP. Open-drain line behaviour, bit order, SCL frequency, ACK sampling, completion/IRQ. | C I2C driver: set prescaler, enable core, TXR, CR=START¦WRITE, poll status, STOP. | I2C slave agent/monitor (ACK model); open-drain checks; SCL frequency/bit-order scoreboard.
42 | I2C_READ_001 | [P1] Address + read bytes, ACK intermediate byte and NACK final byte, STOP. Received bytes, ACK/NACK sequencing, status and IRQ. | C driver reading multi-byte data, setting ACK/NACK in command, reading RXR. | I2C slave agent returns data; scoreboard compares RXR; ACK/NACK sequencing checker.
43 | I2C_NACK_001 | [P1] NACK address and data phases. Arbitration/status flags, transaction termination and software-visible status. | C driver checking RxACK/status after NACK and issuing STOP. | I2C slave agent NACK injection; status checker.
44 | I2C_STRETCH_001 | [P1] Slave holds SCL low during transfer. Clock stretching honoured and transaction resumes without data corruption. | C driver performing normal transfer (no change needed). | I2C slave agent stretches SCL; check master waits; data integrity scoreboard.
45 | I2C_ARB_001 | [P2] Competing master pulls SDA low during a released-high bit. Arbitration loss detection and bus release if implemented/configured. | C driver checking arbitration-lost status bit. | I2C agent as competing master; arbitration-loss and bus-release checks.
46 | I2C_RESTART_001 | [P1] Repeated START and multi-byte command sequences. Correct bus sequence and command engine status. | C driver issuing repeated START (write then read) sequence. | I2C monitor checks repeated START; bus-sequence scoreboard.
47 | I2C_RESET_STRESS_001 | [P2] Reset at multiple bus phases and random timing stress. Safe line release, no phantom completion, protocol scoreboard clean. | N/A. | Random reset injection at bus phases; line-release assertions; protocol scoreboard.
48 | PWM_REG_001 | [P0] Read/write control and duty registers; reset defaults; byte strobes. Register readback and output enable/control behaviour. | C register read/write test. | AXI-Lite register sequence; PWM register model.
49 | PWM_DUTY_001 | [P0] Minimum, zero, midpoint, maximum duty and period settings. Measured period/high-time/duty match RTL semantics including endpoints. | C driver programming enable/period/duty values. | PWM monitor measures period/high-time; waveform scoreboard against RTL equations.
50 | PWM_UPDATE_001 | [P1] Change configuration during active period. Update timing/glitch behaviour matches RTL specification. | C driver changing duty mid-run. | Update sequence at high/low phases; glitch/update-timing checker.
51 | PWM_RESET_001 | [P1] Reset while output high and low. Output reset level and clean restart. | N/A. | Reset injection at high/low output; reset-level assertion; restart check.
52 | PWM_STRESS_001 | [P2] Random legal settings over many periods. Waveform scoreboard and configuration cross coverage. | C loop with varying legal settings. | Randomised configuration sequence; waveform scoreboard; period x duty cross coverage.
53 | IMEM_INIT_001 | [P0] Initialise image, read first/last words and selected patterns. Correct initialisation and word address mapping. | C reads of first/last IMEM words and compare to image. | AXI-Lite master reads; image-based reference model scoreboard.
54 | IMEM_WRITE_001 | [P0] Attempt writes with varied data/strobes. SLVERR response and memory unchanged. | C write attempt with bus-error handler, then read-back. | AXI-Lite write sequence expecting SLVERR; read-back unchanged check.
55 | IMEM_BOUND_001 | [P1] Address alignment, aliasing, configured depth boundary. Defined index mapping; verify top-level decode prevents invalid accesses or record RTL limitation. | C boundary/alias probe reads. | Boundary-address sequences; alias/index-map checker; RTL-limitation log.
56 | DMEM_RW_001 | [P0] Full-word and random word write/read across addresses. Data integrity and OKAY response. | C word write/read loop with pattern compare. | AXI-Lite random write/read; byte-addressed reference scoreboard.
57 | DMEM_STRB_001 | [P0] Each single-byte lane, all lane combinations, zero strobe. Byte-lane update semantics; unaffected bytes preserved. | C byte/halfword stores via core to check lane updates. | Strobe-mask sequence (all 16 combinations); lane-preservation scoreboard.
58 | DMEM_BOUND_001 | [P1] First/last valid word, unaligned and out-of-range addresses. Defined truncation/error behaviour; no alias beyond spec. | C boundary/unaligned access test with handler. | Boundary sequence; response/alias checker.
59 | MEM_BACKPRESSURE_001 | [P1] Hold BREADY/RREADY low; issue read/write traffic. Response valid/data stable until accepted; no lost accesses. | N/A. | Master agent with delayed BREADY/RREADY; stability assertions; lost-access check.
60 | MEM_CONCURRENT_001 | [P2] Concurrent reads/writes where AXI-Lite implementation permits. Deterministic ordering and no protocol violations. | N/A. | Concurrent read/write virtual sequence; ordering scoreboard; protocol assertions.
61 | SOC_PERIPH_001 | [P0] Access each mapped peripheral via the crossbar and its bridge. Correct target, register result, no address alias; UART/AES/I2C/PWM paths. | C register access to each peripheral base address. | AXI master sequence per peripheral window; target-select and alias scoreboard.
62 | SOC_CPU_PERIPH_001 | [P0] Boot software configures UART/PWM, runs AES KAT, accesses I2C registers, stores a signature. CPU path through LSU/crossbar/bridges; end-to-end result. | Full C firmware: UART init/TX, PWM config, AES KAT, I2C register access, write signature. | Virtual sequence: preload image, release reset; UART/PWM/I2C monitors; signature and peripheral-result checks.
63 | SOC_CONCURRENT_001 | [P1] IFU fetches while LSU performs memory/peripheral traffic; peripheral pins active. No crossbar starvation, corruption or response misrouting. | C firmware mixing memory loops and peripheral accesses. | Peripheral line agents active concurrently; crossbar scoreboard; misrouting checker.
64 | SOC_IRQ_001 | [P1] Cause UART/I2C/peripheral IRQ if connected, and external interrupt request. Interrupt wiring/polarity and core response; identify disconnected IRQ paths. | C ISR + peripheral interrupt enables; signature of serviced IRQs. | IRQ monitors; wiring/polarity checks; external interrupt driver; gap log.
65 | SOC_ADDR_001 | [P1] Probe base, last byte, adjacent window, reserved targets. Decode windows, response type, no unintended side effects. | C probes of base/last/adjacent/reserved addresses with fault handler. | Address-probe sequence; decode-window covergroup; side-effect checks.
66 | SOC_LONG_001 | [P2] Long mixed workload with randomised target/serial delays and periodic reset only at safe boundaries. No leaks/deadlock, stable scoreboards, outstanding count zero at end. | Long-running C workload mixing memory, UART, AES, I2C, PWM. | Randomised delay config; safe-boundary reset sequence; global watchdog; end-of-test outstanding==0 check.

## Notes
Source: Aegis-V SoC UVM Verification Test Plan, section 5 test matrix (66 tests).
Test Name = test ID from the plan. Priority (P0/P1/P2) is shown at the start of each Description.
ASSUMPTION - C Side: embedded C firmware run on the VeeR EL2 core (or C/DPI-C reference code) for the test. 'N/A' = test needs pin-level control that firmware cannot provide.
ASSUMPTION - SV Side: SystemVerilog/UVM sequences, agents, scoreboards, assertions and coverage used for the test.
The C Side / SV Side split was derived by me from the plan; it is not stated in the source document. Adjust to your intended split.
Core-driven (C Side) tests are conditional on the VeeR configuration being generated (see plan section 9).